## WORK ORDER
Item | Description | Unit | Quantity | Rate | Amount | BSR
1 | Rewiring of light point/ fan point/ exhaust fan point/ call bell point with 1.5 sq. mm nominal size FR PVC insulated unsheathed flexible copper conductor 1.1 kV grade and 1.5 sq. mm nominal size FR PVC insulated unsheathed flexible copper earth conductor 1.1 kV grade (IS:694) in recessed ISI marked MMS ( IS:9537 P - III ) virgin material PVC conduit & it's ISI marked (IS:3419-1988) accessories, round tiles, 1.2 mm thick MS box with earth terminal, 6 A switch, 3 pin ceiling rose/holder / 3 way connector , 3.0 mm thick ISI marked (IS:2036-1995) phenolic laminated sheet, Al.alloy / Cadmium plated iron/ brass screws, cup washers, making connections, testing etc. as required. For specification of copper Conductor, Phenolic Laminated sheet's & Electrical/ Wiring accessories refer Chapter E - 04, E - 05 & E - 07 For additional technical parameters of product / work refer Annexure 'A' attached with this BSR |  |  |  |  | 1.5
| Short point (up to 3 mtr.) | P. point | 50 | 256 | 12800 | 1.5.1
| Medium point (up to 6 mtr.) | P. point | 50 | 472 | 23600 | 1.5.2
| Long point (up to 10 mtr.) | P. point | 50 | 662 | 33100 | 1.5.3
2 | Rewiring of 3/5 pin 6 amp. Light plug point with 1.5 sq. mm nominal size FR PVC insulated unsheathed flexible copper conductor 1.1 kV grade and 1.5 sq. mm nominal size FR PVC insulated unsheathed flexible copper earth conductor 1.1 kV grade(IS:694) in recessed ISI marked MMS ( IS:9537 P - III ) virgin material PVC conduit & it's ISI marked (IS:3419-1988) accessories, 1.2 mm thick MS box with earth terminal of required size, 6 A switch, 3/5 pin 6 A socket, 3.0 mm thick ISI marked (IS:2036-1995) phenolic laminated sheet, Al.alloy / Cadmium plated iron/ brass screws, cup washers, making connections, testing etc. as required. For specification of copper Conductor, Phenolic Laminated sheet's & Electrical/ Wiring accessories refer Chapter E - 04, E - 05 & E - 07 For additional technical parameters of product / work refer Annexure 'A' attached with this BSR |  |  |  |  | 1.7
| On board | P. point | 100 | 136 | 13600 | 1.7.1
3 | P & F ISI marked (IS:3854) 6 amp. flush type non modular switch with CM/L no. printed and made out from industrial grade Polycarbonate or fire resistant ABS material including cutting hole in tile and making connection testing etc. as required. All as per pre approved by Engineer in charge. For additional technical parameters of products/ work , refer Annexure "A" attached with this BSR . | Each | 10 | 23 | 230 | 7.1
| Total |  |  |  | 83330
| Add Tender Premium | % | 5.11 | Above | 4258
| Grand Total |  |  |  | 87588

## BILL QUANTITY
Item | Description | Unit | Quantity | Rate | Amount | BSR
1 | Rewiring of light point/ fan point/ exhaust fan point/ call bell point with 1.5 sq. mm nominal size FR PVC insulated unsheathed flexible copper conductor 1.1 kV grade and 1.5 sq. mm nominal size FR PVC insulated unsheathed flexible copper earth conductor 1.1 kV grade (IS:694) in recessed ISI marked MMS ( IS:9537 P - III ) virgin material PVC conduit & it's ISI marked (IS:3419-1988) accessories, round tiles, 1.2 mm thick MS box with earth terminal, 6 A switch, 3 pin ceiling rose/holder / 3 way connector , 3.0 mm thick ISI marked (IS:2036-1995) phenolic laminated sheet, Al.alloy / Cadmium plated iron/ brass screws, cup washers, making connections, testing etc. as required. For specification of copper Conductor, Phenolic Laminated sheet's & Electrical/ Wiring accessories refer Chapter E - 04, E - 05 & E - 07 For additional technical parameters of product / work refer Annexure 'A' attached with this BSR |  |  |  |  | 1.5
| Short point (up to 3 mtr.) | P. point | 52 | 256 | 13312 | 1.5.1
| Medium point (up to 6 mtr.) | P. point | 48 | 472 | 22656 | 1.5.2
| Long point (up to 10 mtr.) | P. point | 52 | 662 | 34424 | 1.5.3
2 | Rewiring of 3/5 pin 6 amp. Light plug point with 1.5 sq. mm nominal size FR PVC insulated unsheathed flexible copper conductor 1.1 kV grade and 1.5 sq. mm nominal size FR PVC insulated unsheathed flexible copper earth conductor 1.1 kV grade(IS:694) in recessed ISI marked MMS ( IS:9537 P - III ) virgin material PVC conduit & it's ISI marked (IS:3419-1988) accessories, 1.2 mm thick MS box with earth terminal of required size, 6 A switch, 3/5 pin 6 A socket, 3.0 mm thick ISI marked (IS:2036-1995) phenolic laminated sheet, Al.alloy / Cadmium plated iron/ brass screws, cup washers, making connections, testing etc. as required. For specification of copper Conductor, Phenolic Laminated sheet's & Electrical/ Wiring accessories refer Chapter E - 04, E - 05 & E - 07 For additional technical parameters of product / work refer Annexure 'A' attached with this BSR |  |  |  |  | 1.7
| On board | P. point | 102 | 136 | 13872 | 1.7.1
3 | P & F ISI marked (IS:3854) 6 amp. flush type non modular switch with CM/L no. printed and made out from industrial grade Polycarbonate or fire resistant ABS material including cutting hole in tile and making connection testing etc. as required. All as per pre approved by Engineer in charge. For additional technical parameters of products/ work , refer Annexure "A" attached with this BSR . | Each | 8 | 23 | 184 | 7.1
| Total |  |  |  | 84448
| Add Tender Premium | % | 5.11 | Above | 4315
| Grand Total |  |  |  | 88763

## EXTRA ITEMS
EXTRA ITEM SLIP
Name of Work :- |  | Plumbing Installation and MTC work at Govt. Nehru hostel Mansarovar, Sanganer, Jaipur
Name of Contractor or supplier : |  | M/s. Shree Krishna Builders Jaipur
Reference to work order or Agreement : |  | 0511 Dt. 05-11-2023
S.No. | Ref. BSR No. | Particulars | Qty. | unit | Rate | Amount | Remarks
E-01 |  | Minimum lumen output 2500 Im Post top Luminarie | 2 | Each | 5075 | 10150
E-02 |  | 6 A 3/5 pin shuttered socket | 4 | Each | 107 | 428
E-03 |  | 6/16 A shuttered socket | 5 | Each | 176 | 880
E-04 |  | Providing & Fixing of modular type lockable feature socket duly made out of unbreakable and fire retardant vergin poly carbonate with brass terminals and captive screws & silver alloy contact tip with IP-20 rating, including all as per pre approved by Engineer in charge, making connections, testing etc. as required. For additional technical parameters of product / work refer Annexure 'A' attached with this BSR | 5 | Each | 345 | 1725
E-05 |  | 6 A 3/5 pin shuttered socket | 4 | Each | 107 | 428
E-06 |  | 6/16 A shuttered socket | 5 | Each | 176 | 880
|  | Total |  |  |  | 14491
|  | Add Tender Premium | % | 5.11 | Above | 740
|  | Grand Total |  |  |  | 15231